## General
Preset & Measure | All software packages must be compatible with each other Compatibility list: ftp.hexmet.com/PC-DMIS/PC-DMIS_Preset_&_Measure Suite/ Document: Preset & Measure Suite compatibility.xlsx
Preset & Measure Supervisor
Preset & Measure Inspection Planner
PC-DMIS
Product
|  | Preset & Measure |  | Preset & Measure Supervisor |  | Preset & Measure Inspection Planner
| Version | until | from | until | from | until | from
|  | 3.XXXX.Y.12 | 3.XXXX.Y.13 | 2.XXXX.Y.11 | 2.XXXX.Y.12 | 2.XXXX.Y.10 | 2.XXXX.Y.11
Working directory(s) | Path (full access) | C:\ProgramData\PCDMIS_Preset & Measure\ | C:\Users\Public\Documents\Hexagon\PCDMIS_Preset & Measure\ | C:\ProgramData\Hexmet_CMM_Supervisor\ | C:\Users\Public\Documents\Hexagon\Hexmet_CMM_Supervisor\ | C:\ProgramData\PCDMIS_Preset & Measure-Inspection Planer\ | C:\Users\Public\Documents\Hexagon\PCDMIS_Preset & Measure-Inspection Planer\
Installation directory(s) |  | C:\Program Files\Hexagon\PC-DMIS-Preset & Measure |  | C:\Program Files\Hexagon\Hexmet_CMM_Supervisor |  | C:\Program Files\Hexagon\PC-DMIS-Preset & Measure Inspection Planer
Additional |  | C:\PCDMIS_Preset_Measure_Files
Registry | Key (full access) | HKEY_CURRENT_USER\SOFTWARE\VB and VBA Program Settings\
HKEY_CURRENT_CONFIG\Software\PC-DMIS 50 Converter
Product
PC-DMIS
Registry | Key (full access) | HKEY_CLASSES_ROOT\PCDLRN.Application
Menu | Menu: "Edit"--> "Set search path" |  | Search current directory | Search current directory first | Search specified directory
|  | Alignments | Active | Inactive | Active
|  | Probe | Inactive | Inactive | Active
|  | Measurement routine | Active
|  | Subroutines | Inactive | Inactive | Active
Preset & Measure | All software packages must be able to be started as a user
Preset & Measure Supervisor
Preset & Measure Inspection Planner
PC-DMIS

## Preset & Measure Suite
Step 1 Responsibility | Error location | Responsible
| Cell Manager | The Cell Manager Manufacturer
| Preset & Measure Suite | Hexagon
Step 2 If result in step 1: Hexagon | Error location | Responsible | Error location and type | Note in the error message | Product | Logging
| Preset & Measure Suite | Hexagon | 1. Where did the error occur? | In the displayed error message Hexmet_CMM_Supervisor is included | PC-DMIS Preset & Measure Supervisor
|  |  |  | In the displayed error message PC-DMIS Preset & Measure is included | PC-DMIS Preset & Measure
|  |  | 2. What type of error? |  |  | In the working directory the displayed error message is logged in the file "Debug.txt". In the "Debug.txt" additional information is contained, with which the error type can be recognized.
Step 3 Permissions | Note on the error | Problem location | Note on source of error | Problem description | Troubleshooting
| File cannot be written Error when permissions are missing File cannot be copied File cannot be read Error messages with reference to permissions All functions that have to do with file handling | Working directory(s) |  | Permissions do not exist | Set permissions to full access
Installation directory(s)
Additional
Registry
|  | Measuring routine (Measuring Program passed from CellManager) | Source folder: Read rights | Permissions do not exist | Set permissions to at least read
AUX Data File (passed from CellManager)
Alignment (Pallet name is passed by the CellManager)
|  | Postprocessor | Postprocessor is passed by the CellManager ("Offset file name" is not passed, output address is taken from the postprocessor) | Destination folder does not exist | Change destination address or create folder
|  |  |  | Drive does not exist | Change destination address or check network connection (contact Systadminitrator if necessary).
Change destination address
|  |  |  | Permissions do not exist | Set permissions to full access
|  |  | Postprocessor is passed by the CellManager ("Offset file name" is passed ) | Destination folder does not exist | Change destination address or create folder
|  |  |  | Drive does not exist | Change destination address or check network connection (contact Systadminitrator if necessary).
Change destination address
|  |  |  | Permissions do not exist | Set permissions to full access
|  |  | no postprocessor is passed from CellManager and default postprocessor is defined in supervisor ("Offset file name" is not passed, output address is taken from postprocessor) | Destination folder does not exist | Change destination address or create folder
|  |  |  | Drive does not exist | Change destination address or check network connection (contact Systadminitrator if necessary).
Change destination address
|  |  |  | Permissions do not exist | Set permissions to full access
|  |  | no postprocessor is passed by CellManager and default postprocessor is defined in supervisor ("Offset file name" is passed ) | Destination folder does not exist | Change destination address or create folder
|  |  |  | Drive does not exist | Change destination address or check network connection (contact Systadminitrator if necessary).
Change destination address
|  |  |  | Permissions do not exist | Set permissions to full access
|  | Writing the measurement protocol | Path for measurement protocol is passed by the CellManager | Destination folder does not exist | Change destination address or create folder
|  |  |  | Drive does not exist | Change destination address or check network connection (contact Systadminitrator if necessary).
Change destination address
|  |  |  | Permissions do not exist | Set permissions to full access
|  |  | no path for measurement protocol is transferred from CellManager and default postprocessor is defined in supervisor | Destination folder does not exist | Change destination address or create folder
|  |  |  | Drive does not exist | Change destination address or check network connection (contact Systadminitrator if necessary).
Change destination address
|  |  |  | Permissions do not exist | Set permissions to full access
|  | Directories for communication with CellManager (when working with file exchange) | Folder for PC-DMIS Supervisor | Destination folder does not exist | Change destination address or create folder
|  |  |  | Drive does not exist | Change destination address or check network connection (contact Systadminitrator if necessary).
Change destination address
|  |  |  | Permissions do not exist | Set permissions to full access
|  |  | Folder for Cell Manager | Destination folder does not exist | Change destination address or create folder
|  |  |  | Drive does not exist | Change destination address or check network connection (contact Systadminitrator if necessary).
Change destination address
|  |  |  | Permissions do not exist | Set permissions to full access
Step 4 further | Note on the error | Problem location | Note on source of error | Problem description | Troubleshooting
| Other error messages (than described above) | PC-DMIS | PC-DMIS hangs | Number of measurements (without PC-DMIS restart) too high | Check whether it is possible to restart using CellManager and Preset & Measure Supervisor. (PC-DMIS restart after ...)
If restart possible, reduce number of runs (depending on size of measurement routines).
Step 5 No solution | No improvement | Required data
| from the Preset & Measure working directory: | PCDMIS_Preset & Measure.ini
Debug.txt
Postprocessor (if it was used)
| from the Preset & Measure Supervisor working directory: | Hexmet_CMM_Supervisor.ini
Debug.txt
Communicationsfiles
| other | AuX Data File (if it was used)
Measuring routine